## Strategies
No. | General Strategy / Specific Strategy | Strategy Type | Weather Event | Links to more Information
|  |  |  | Source 1 | Cited Section or Page | Source 2 | Cited Section or Page
1 | Research, develop and/or use new types of paving materials (heat resistant, permeable, etc.)
1.01 | Promote development projects that increase permeable surface acreage or incorporate green infrastructure; | Administrative/Regulatory | General | http://nca2014.globalchange.gov/report | Pp. 677, 678 & 685
1.02 | Overlay roads with “rut-resistant” asphalt | Design Innovations/Interventions | Increased temperatures/Drought | http://www.dot.ca.gov/hq/tpp/offices/orip/climate_change/documents/Caltrans_ClimateChangeRprt-Final_April_2013.pdf#zoom=75 | Pg. 77
1.03 | Upgrade asphalt performance for new, warmer conditions | Design Innovations/Interventions | Increased temperatures/Drought | http://ops.fhwa.dot.gov/publications/fhwahop15026/fhwahop15026.pdf | Pg. 45 | http://ftp.jrc.es/EURdoc/JRC72217.pdf | Pg. 19
1.04 | Avoid/remove impervious surfaces wherever possible | Administrative/Regulatory | Flooding/Extreme Storm Event | http://www.eea.europa.eu/publications/urban-adaptation-to-climate-change | Pp. 6, 26, 36, 37, 41, 42, 48, 52, 55
1.05 | Development of heat resistant paving materials and heat tolerant street and highway landscaping | Design Innovations/Interventions | Increased temperatures/Drought | http://www.unece.org/fileadmin/DAM/trans/main/wp5/publications/climate_change_2014.pdf | Pp. 16, 24, 32
1.06 | Research on new, heat-resistant or resilient materials | Design Innovations/Interventions | Increased temperatures/Drought | http://onlinepubs.trb.org/onlinepubs/circulars/ec152.pdf | Pg. 8
1.07 | Review research for materials that might withstand higher temperatures to prevent buckling of roadways | Design Innovations/Interventions | Increased temperatures/Drought | http://www.elibrary.dep.state.pa.us/dsweb/Get/Document-103584/2700-RE-DEP4303%20Combined.pdf | Pg. 4
1.08 | Research materials to reduce moisture that penetrates road surfaces | Design Innovations/Interventions | Flooding/Extreme Storm Events | http://www.elibrary.dep.state.pa.us/dsweb/Get/Document-103584/2700-RE-DEP4303%20Combined.pdf | Pg. 58
1.09 | Using pervious pavement and other low-impact development methodologies to manage storm water through reduced runoff and on-site flow control | Design Innovations/Interventions | Flooding/Extreme Storm Event | http://onlinepubs.trb.org/onlinepubs/nchrp/nchrp_rpt_750v2.pdf | Pg. 22
1.1 | Install permeable pavements | Design Innovations/Interventions | Flooding/Extreme Storm Event | http://onlinepubs.trb.org/onlinepubs/circulars/ec204.pdf | Pg. 33
1.11 | When repaving occurs, adjust paving mix as needed. Consider utilizing cooler pavements (e.g., light-colored aggregate) to reduce surface temperatures | Design Innovations/Interventions | Increased temperatures/Drought | http://ops.fhwa.dot.gov/publications/fhwahop15026/fhwahop15026.pdf | Pg. 35
1.12 | Reviewing standard pavement-mix specifications to ensure the ability of pavement to withstand future high heat events | Design Innovations/Interventions | Increased temperatures | http://www.adaptationclearinghouse.org/resources/growing-stronger-toward-a-climate-ready-philadelphia.html | Pg. 1
1.13 | Exploring the use of warm-mix asphalt to extend the paving season | Design Innovations/Interventions | Increased temperatures | http://www.adaptationclearinghouse.org/resources/growing-stronger-toward-a-climate-ready-philadelphia.html | Pg. 38
1.14 | Install high-reflectivity hardscape when resurfacing roads and parking lots | Technological Applications | Increased temperatures | http://www.adaptationclearinghouse.org/resources/growing-stronger-toward-a-climate-ready-philadelphia.html | Pg. 38
2 | Design, re-design and/or build infrastructure that is more durable, resilient, better protected, etc.
2.01 | Protect/Harden/Enhance the resilience of infrastructure through techniques such as changing design standards (e.g., higher bridge heights, elevated roadways), building engineered protection (e.g., levees), developing or enhancing natural buffers (e.g., wetlands), etc/Ensure that existing and future infrastructure withstands projected changes in climate | Design Innovations/Interventions | General; Flooding/Extreme Storm Event | http://bipartisanpolicy.org/wp-content/uploads/sites/default/files/Transportation%20Adaptation%20(3).pdf | Pg. 24
2.02 | Planning for new infrastructure | Administrative/Regulatory | General | https://www.transportation.gov/mission/sustainability/2014-dot-climate-adaptation-plan | Pg. 12
2.03 | Protect existing infrastructure | Design Innovations/Interventions | General | http://ntl.bts.gov/lib/52000/52800/52855/Transportation_System_Resilience_Extreme_Weather_and_Climate_Change.pdf | Pg. 31
2.04 | Build or reconstruct more robust and resilient structures | Design Innovations/Interventions | Flooding/Extreme Storm Event/Sea level Rise | http://onlinepubs.trb.org/onlinepubs/circulars/ec152.pdf | Pp. 8, 29
2.05 | Build new facilities with climate-ready standards | Design Innovations/Interventions | General | http://ntl.bts.gov/lib/52000/52800/52855/Transportation_System_Resilience_Extreme_Weather_and_Climate_Change.pdf | Pg. 25
2.06 | Hardening of existing infrastructure | Design Innovations/Interventions | Flooding/Drought | http://climatechange.ucdavis.edu/humans.html | Pg. 1 | https://www.transportation.gov/mission/sustainability/2014-dot-climate-adaptation-plan | Pg. 12
2.07 | Focus on building infrastructure that has long lives (greater than 40 to 50 years) | Design Innovations/Interventions | General | http://onlinepubs.trb.org/onlinepubs/sr/sr290Meyer.pdf | Pg. 23
2.08 | Develop new infrastructure or upgrade existing infrastructure | Design Innovations/Interventions | General | http://www.ccap.org/docs/resources/442/King_County_Global_Warming_Adaptation_Guidebook.pdf | Pg. 98
2.09 | Construction of roadways that are designed to minimize future effects from permafrost degradation | Design Innovations/Interventions | Sea Level Rise/Arctic Thawing | http://www.enr.gov.nt.ca/sites/default/files/reports/nwt_climate_change_impacts_and_adaptation_report.pdf | Pg. 16
2.1 | Elevation of streets, bridges, and tunnel entrances | Design Innovations/Interventions | Flooding/Extreme Storm Event/Sea Level Rise | http://www.unece.org/fileadmin/DAM/trans/main/wp5/publications/climate_change_2014.pdf | Pg. 97
2.11 | Develop new designs for constructing transportation systems on less stable soils | Design Innovations/Interventions | Arctic thawing/Flooding | http://onlinepubs.trb.org/onlinepubs/circulars/ec152.pdf | Pg. 8
2.12 | Realignment and/or raising the road out of the floodplain | Design Innovations/Interventions | Flooding/Extreme Storm Event | http://www.fhwa.dot.gov/environment/climate_change/adaptation/resilience_pilots/2013-2015_pilots/washington/skagitriverreport.pdf | Pg. 3 of 4 of the PDF
2.13 | Change design standards for areas prone to flooding | Design Innovations/Interventions | Flooding/Extreme Storm Events/Sea Level Rise | http://www.elibrary.dep.state.pa.us/dsweb/Get/Document-103584/2700-RE-DEP4303%20Combined.pdf | Pp. 56, 58
2.14 | Make transportation infrastructure more resilient | Design Innovations/Interventions | General | http://onlinepubs.trb.org/onlinepubs/circulars/ec204.pdf | Pg. 53
2.15 | Make new buildings and infrastructure flood proof by appropriate design and material use | Design Innovations/Interventions | Flooding/Extreme Storm Events | http://www.eea.europa.eu/publications/urban-adaptation-to-climate-change | Pg. 48
2.16 | Design walkways to be able to flood | Design Innovations/Interventions | Flooding/Extreme Storm Events | http://climatechange.transportation.org/pdf/usscanningtourreport.pdf | Pg. 21
2.17 | Dry and wet flood proofing | Design Innovations/Interventions | Flooding/Extreme Storm Events
2.18 | Addition of slope retention structure and retaining facilities for landslides | Design Innovations/Interventions | Landslides/Flooding/Extreme Storm event | http://www.unece.org/fileadmin/DAM/trans/main/wp5/publications/climate_change_2014.pdf | Pp. 70, 83
2.19 | Adding redundancy to reduce impacts to the system | Design Innovations/Interventions | General | https://www.transportation.gov/mission/sustainability/2014-dot-climate-adaptation-plan | Pg. 8
2.2 | Undertake different designs for the facility with varying degrees of design standards applied to account (or not) for changing environmental conditions | Design Innovations/Interventions | General | http://www.ccap.org/docs/resources/442/King_County_Global_Warming_Adaptation_Guidebook.pdf | Pp. 69, 109 | http://onlinepubs.trb.org/onlinepubs/sr/sr290Meyer.pdf | Pg. 26
2.21 | Increasing bridge heights | Design Innovations/Interventions | Flooding/Extreme Storm Event/Sea level Rise | http://www.dot.ca.gov/hq/tpp/offices/orip/climate_change/documents/Caltrans_ClimateChangeRprt-Final_April_2013.pdf#zoom=75 | Pg. 72 | http://www.ccap.org/docs/resources/442/King_County_Global_Warming_Adaptation_Guidebook.pdf | Pg. 8
2.22 | Estimate the cost (both replacement and economic cost due to facility disruption) of each design | Administrative/Regulatory | General | http://onlinepubs.trb.org/onlinepubs/sr/sr290Meyer.pdf | Pg. 23
2.23 | Developing new design criteria in order to meet projected risks | Design Innovations | General | http://onlinepubs.trb.org/onlinepubs/nchrp/nchrp_syn_454.pdf | Pp. 46, 69
2.24 | Bridges constructed at stream crossings due to shorter winter road season | Design Innovations/Interventions | Sea Level Rise/Arctic Thawing | http://www.enr.gov.nt.ca/sites/default/files/reports/nwt_climate_change_impacts_and_adaptation_report.pdf | Pp. 9, 17
2.25 | To reduce damage on runways caused by permafrost degradation, Styrofoam insulation has been used to protect and reestablish permafrost underlying the airport | Design Innovations/Interventions | Flooding/Extreme Storm Event | http://www.enr.gov.nt.ca/sites/default/files/reports/nwt_climate_change_impacts_and_adaptation_report.pdf | Pg. 8
2.26 | Raising bridge deck or retrofitting it to have moveable spans to accommodate for sea level rise | Design Innovations/Interventions | Sea Level Rise/Arctic Thawing/Flooding/Extreme Storm Event | http://www.fhwa.dot.gov/environment/climate_change/adaptation/case_studies/gulf_coast_study/index.cfm | Pg. 3 of 4 of the PDF
2.27 | Design standards/Development of new infrastructure design standards /Revision of flood frequency standards to reflect climate projections rather than only historic trend data (e.g., the 100-year flood may now be a 25-year flood) | Design Innovations/Interventions | Flooding/Extreme Storm Event | http://bipartisanpolicy.org/wp-content/uploads/sites/default/files/Transportation%20Adaptation%20(3).pdf | Pg. 26
2.28 | Adoption of modular construction techniques where infrastructure is in danger of failure | Design Innovations/Interventions | General | http://www.unece.org/fileadmin/DAM/trans/main/wp5/publications/climate_change_2014.pdf | Pg. 71
2.29 | Changes in bridge design to tie decks more securely to substructures and strengthen foundations | Design Innovations/Interventions | Flooding/Extreme Storm Event/Sea level Rise | http://www.unece.org/fileadmin/DAM/trans/main/wp5/publications/climate_change_2014.pdf | Pg. 158
2.3 | Development of modular traffic features and road sign systems for easier replacement | Design Innovations/Interventions | General | http://www.unece.org/fileadmin/DAM/trans/main/wp5/publications/climate_change_2014.pdf | Pg. 71
2.31 | Design for higher storm surges that progress further inland. | Design Innovations/Interventions | Flooding/Extreme Storm Event/Sea level Rise | http://onlinepubs.trb.org/onlinepubs/circulars/ec152.pdf | Pg. 8
2.32 | Strengthen and elevate port and harbor facilities | Design Innovations/Interventions | Flooding/Extreme Storm Event | http://onlinepubs.trb.org/onlinepubs/circulars/ec152.pdf | Pg. 8
2.33 | Install riparian buffers along corridors to reduce water temperature | Design Innovations/Interventions | Flooding/Extreme Storm Events/Sea Level Rise | http://www.elibrary.dep.state.pa.us/dsweb/Get/Document-103584/2700-RE-DEP4303%20Combined.pdf | Pp. 25, 26, 33, 37, 57
2.34 | Larger hydraulic openings for bridges over waterways | Design Innovations/Interventions | Sea Level Rise/Flooding/Extreme Storm Event | http://onlinepubs.trb.org/onlinepubs/nchrp/nchrp_rpt_750v2.pdf | Pg. 88
2.35 | Modify current design and procurement criteria to favor durable materials and designs (e.g., paints, paving materials, drainage features), factoring in likely future climate conditions | Design Innovations/Interventions | Increased temperatures/Drought | http://ops.fhwa.dot.gov/publications/fhwahop15026/fhwahop15026.pdf | Pp. 39, 76
2.36 | Plant more drought tolerant vegetation that is less likely to provide fuel for wildfires | Design Innovations/Interventions | Increased temperatures/Drought | http://ops.fhwa.dot.gov/publications/fhwahop15026/fhwahop15026.pdf | Pg. 35
2.37 | Design bridges to have more hydraulically efficient shapes to be able to handle waves | Design Innovations/Interventions | Flooding/Extreme Storm Events | http://climatechange.transportation.org/pdf/usscanningtourreport.pdf | Pg. 20
2.38 | Design parks and waterfront areas to accommodate flooding | Design Innovations/Interventions | Flooding/Extreme Storm Events | http://climatechange.transportation.org/pdf/usscanningtourreport.pdf | Pp. 20, 21
2.39 | Install roadways with paved shoulders in flood zones | Design Innovations/Interventions | Flooding/Extreme Storm Events | http://onlinepubs.trb.org/onlinepubs/nchrp/nchrp_syn_454.pdf | Pg. 16
2.4 | Exploring new construction techniques such as prefabrication of structure components, advanced new materials, and new management techniques | Design Innovations/Interventions | General | http://onlinepubs.trb.org/onlinepubs/nchrp/nchrp_syn_454.pdf | Pp. 46, 69
2.41 | Design bridge expansion joints to withstand longer periods of high heat | Design Innovations/Interventions | Increased temperatures | http://www.adaptationclearinghouse.org/resources/growing-stronger-toward-a-climate-ready-philadelphia.html | Pg. 38
3 | Increase capacity of stormwater collection and retention systems
3.01 | Maintenance/upgrade of drainage system | Design Innovations/Interventions | Flooding/Extreme Storm Events | http://www.eea.europa.eu/publications/urban-adaptation-to-climate-change | Pp. 35-37, 41-42, 48-50, 80, 85-85, 91-92
3.02 | Expanding storm water collection systems | Design Innovations/Interventions | Flooding/Extreme Storm Event/Sea level Rise | http://www.ccap.org/docs/resources/442/King_County_Global_Warming_Adaptation_Guidebook.pdf | Pp. 90, 96, 98, 102, 111
3.03 | Adding one cell to each side of the existing crossing of culvert to handle future precipitation levels | Design Innovations/Interventions | Flooding/Extreme Storm Event | http://www.fhwa.dot.gov/environment/climate_change/adaptation/case_studies/gulf_coast_study/index.cfm | Under "Example Opportunities for Adaptation" section
3.04 | Construction of storm retention basins for short, high intensity storms, i.e., flash flooding | Design Innovations/Interventions | Flooding/Extreme Storm Event/Sea level Rise | http://onlinepubs.trb.org/onlinepubs/circulars/ec152.pdf | Pg. 8
3.05 | Install secondary conveyance conduits | Design Innovations/Interventions | Flooding/Extreme Storm Events
3.06 | Upgrading road drainage systems | Design Innovations/Interventions | Flooding/Extreme Storm Event/Sea level Rise | http://www.unece.org/fileadmin/DAM/trans/main/wp5/publications/climate_change_2014.pdf | Pg. 70
3.07 | Increase in culvert capacity | Design Innovations/Interventions | Extreme Storm Event/Sea level Rise | http://www.unece.org/fileadmin/DAM/trans/main/wp5/publications/climate_change_2014.pdf | Pp. 31-33, 68, 70, 75, 80, 83, 128-129
3.08 | Changing drainage capacity standards for new infrastructure in areas with increased precipitation | Design Innovations/Interventions | Flooding/Extreme Storm Event/Sea level Rise | http://www.unece.org/fileadmin/DAM/trans/main/wp5/publications/climate_change_2014.pdf | Pp. 27, 29, 30, 31, 33, 76-77, 80, 96
3.09 | Increase in drainage capacity for new transportation infrastructure or major rehabilitation projects | Design Innovations/Interventions | Flooding/Extreme Storm Event/Sea level Rise | http://www.unece.org/fileadmin/DAM/trans/main/wp5/publications/climate_change_2014.pdf | Pp. 31. 33, 51, 65
3.1 | Develop new design standards for hydraulic structures, e.g., culverts and drainage channels | Design Innovations/Interventions | Flooding/Extreme Storm Event/Sea level Rise | http://onlinepubs.trb.org/onlinepubs/circulars/ec152.pdf | Pp. 3, 8, 25, 35
3.11 | Increase drainage capacity of sewers | Design Innovations/Interventions | Flooding/Extreme Storm Event | http://onlinepubs.trb.org/onlinepubs/circulars/ec204.pdf | Pp. 5, 9, 17, 22-23, 26, 28-29, 36-37, 41, 47, 59
3.12 | Upgrade storm water drainage facilities | Design Innovations/Interventions | Flooding/Extreme Storm Events | http://ntl.bts.gov/lib/52000/52800/52855/Transportation_System_Resilience_Extreme_Weather_and_Climate_Change.pdf | Pg. 31
3.13 | Make culverts larger and more resilient | Design Innovations/Interventions | Flooding/Extreme Storm Events | http://ccap.org/assets/Climate-Adaptation-and-Transportation_CCAP-EESI-May-2012.pdf | Pp. 5. 14. 16. 24. 39
3.14 | Increase capacity of culverts and bridges | Design Innovations/Interventions | Flooding/Extreme Storm Event/Sea level Rise
4 | Deploy storm surge barriers, floodwalls, moving seawalls, etc.
4.01 | As in Italy, design ‘mobile flood barriers’ in order to isolate local bodies of water from higher than normal sea tides; | Design Innovations/Interventions | Sea Level Rise/Arctic Thawing
4.02 | Install surge barriers on vulnerable rivers | Design Innovations/Interventions | Flooding/Extreme Storm Event | http://onlinepubs.trb.org/onlinepubs/circulars/ec152.pdf | Pg. 8
4.03 | Construction of moving seawalls | Design Innovations/Interventions | Flooding/Extreme Storm Events/Sea Level Rise | http://www.elibrary.dep.state.pa.us/dsweb/Get/Document-103584/2700-RE-DEP4303%20Combined.pdf | Pg. 60
4.04 | Install floodwalls and seawalls to prevent flooding on roadways near waterbodies | Design Innovations/Interventions | Flooding/Extreme Storm Event | http://onlinepubs.trb.org/onlinepubs/circulars/ec204.pdf | Pg. 29
4.05 | Use storm surge barriers | Design Innovations/Interventions | Flooding/Extreme Storm Events | http://climatechange.transportation.org/pdf/usscanningtourreport.pdf | Pp. 21-23, 26
4.06 | Build levees in areas prone to flooding | Design Innovations/Interventions | Flooding/Extreme Storm Events | http://ntl.bts.gov/lib/52000/52800/52855/Transportation_System_Resilience_Extreme_Weather_and_Climate_Change.pdf | Pg. 21
4.07 | Install floodwalls and detention structures | Design Innovations/Interventions | Flooding/Extreme Storm Event/Sea level Rise
4.08 | Elevate and Protect infrastructure with dikes and levees | Design Innovations/Interventions | Sea Level Rise/Flooding/Extreme Storm Event | http://onlinepubs.trb.org/onlinepubs/circulars/ec152.pdf | Pp. 3, 8, 24-25
4.09 | Modifying existing seawalls to avoid failures in transportation facilities | Design Innovations/Interventions | Flooding/Extreme Storm Event/Sea level Rise | http://onlinepubs.trb.org/onlinepubs/nchrp/nchrp_rpt_750v2.pdf | Pp. 22, 169-170
4.1 | San Francisco’s Metropolitan Transportation Commission (MTC) analyzed options for protecting transportation infrastructure, including an artificial dune or living levee north of the Bay Bridge touchdown to protect the bridge | Technological Applications | Flooding/Extreme Storm Events | http://www.fhwa.dot.gov/environment/climate_change/adaptation/publications/bcrt_brochure.pdf | Pg. 2
5 | Relocate, elevate or abandon roadways and other infrastructure located in flood-prone areas
5.01 | Relocation or abandonment of at-risk infrastructure | Administrative/Regulatory | General | https://www.transportation.gov/mission/sustainability/2014-dot-climate-adaptation-plan | Pp. 8, 12
5.02 | Relocate/Abandon/Move service to lower-risk areas/Develop ways to share best practices for adaptation design strategies which state and local governments can easily access | Administrative/Regulatory | General | http://bipartisanpolicy.org/wp-content/uploads/sites/default/files/Transportation%20Adaptation%20(3).pdf | Pp. 24-26, 30, 50
5.03 | Move critical infrastructure systems inland | Administrative/Regulatory | Flooding/Extreme Storm Event/Sea Level Rise | http://onlinepubs.trb.org/onlinepubs/circulars/ec152.pdf | Pg. 8
5.04 | Consider relocation of roadways in floodplains | Administrative/Regulatory | Flooding/Extreme Storm Events/Sea Level Rise | http://www.elibrary.dep.state.pa.us/dsweb/Get/Document-103584/2700-RE-DEP4303%20Combined.pdf | Pp. 59, 63
5.05 | Retrofit or relocate facilities out of floodplain | Design Innovations/Interventions | Flooding/Extreme Storm Events | http://ntl.bts.gov/lib/52000/52800/52855/Transportation_System_Resilience_Extreme_Weather_and_Climate_Change.pdf | Pp. 13, 16, 21
5.06 | Relocate flood-prone structures | Design Innovations/Interventions | Flooding/Extreme Storm Events
5.07 | Raise elevation of affected structures in floodplain | Design Innovations/Interventions | Sea Level Rise/Arctic Thawing
6 | Limit, reduce or eliminate development in flood prone areas through economic incentives, mandates, etc., create/maintain open space along flood plains
6.01 | Strategic Administrative/Regulatory/Planning in river basins — ban building in flood prone areas, protect flood retention and other green areas | Administrative/Regulatory | Flooding/Extreme Storm Events | http://www.eea.europa.eu/publications/urban-adaptation-to-climate-change | Pp. 30, 37, 48, 100
6.02 | Land-use regulations relating to development in vulnerable areas | Administrative/Regulatory | Flooding/Extreme Storm Events | http://ntl.bts.gov/lib/52000/52800/52855/Transportation_System_Resilience_Extreme_Weather_and_Climate_Change.pdf | Pp. 15, 23, 30
6.03 | Discourage development in the floodplains through economic means | Administrative/Regulatory | Flooding/Extreme Storm Events
6.04 | Low impact development | Design Innovations/Interventions | Flooding/Extreme Storm Events
6.05 | Climate-conscious land-use planning | Administrative/Regulatory | Flooding/Extreme Storm Event/Sea level Rise | https://www.transportation.gov/mission/sustainability/2014-dot-climate-adaptation-plan | Pg. 12
6.06 | Buy more water storage or flood easements | Administrative/Regulatory | Flooding/Extreme Storm Event | http://www.fhwa.dot.gov/environment/climate_change/adaptation/resilience_pilots/2013-2015_pilots/washington/skagitriverreport.pdf | Table 1, Segment 1
6.07 | Support storm water, land use and flood management to prioritize natural function and minimize hazards to existing structures | Administrative/Regulatory | Flooding/Extreme Storm Events | http://www.elibrary.dep.state.pa.us/dsweb/Get/Document-103584/2700-RE-DEP4303%20Combined.pdf | Pp. 4, 9, 10, 14, 15
6.08 | Creation/maintenance of open space along floodplains | Administrative/Regulatory | Flooding/Extreme Storm Events
7 | Update flood maps, including FEMA maps, to show flood elevation for 100 & 500 year occurrences
7.01 | Revise Federal Emergency Management Agency flood plain maps which are badly out of date | Administrative/Regulatory | Flooding/Extreme Storm Event | http://onlinepubs.trb.org/onlinepubs/circulars/ec152.pdf | Pp. 4, 8, 3
7.02 | Update flood maps | Administrative/Regulatory | Flooding/Extreme Storm Events | http://ccap.org/assets/Climate-Adaptation-and-Transportation_CCAP-EESI-May-2012.pdf | Pg. 6
7.03 | Mapping of flood risks taking into account climate change scenarios and information distribution | Design Innovations/Interventions | Flooding/Extreme Storm Events | http://www.eea.europa.eu/publications/urban-adaptation-to-climate-change | Pg. 6
7.04 | Upgrade flood maps to show flood elevation for 100- and 500-year recurrences and add projections on sea level rise | Design Innovations/Interventions | Flooding/Extreme Storm Events | http://ntl.bts.gov/lib/52000/52800/52855/Transportation_System_Resilience_Extreme_Weather_and_Climate_Change.pdf | Pg. 21
7.05 | Reduce or eliminate development in coastal flood plains by providing local or federal incentives or by legislative mandate | Administrative/Regulatory | Flooding/Extreme Storm Event | http://onlinepubs.trb.org/onlinepubs/circulars/ec152.pdf | Pg. 8
8 | Develop occurrence probability models, impact scenarios, risk-based cost/benefit analyses and/or other data-based methods for anticipating & assessing impacts of various weather events. This includes identifying specific sensitive geographic areas in a jurisdiction, including ‘blue spots’ (locations vulnerable to flooding), areas with accelerated perma-frost thawing, etc.; incorporate results into long-range planning process and/or project design.
8.01 | Mapping “hot spots” along the State Highway System that are at risk of experiencing flooding or other impacts due to sea level rise; | Administrative/Regulatory | Flooding/Extreme Storm Event | http://www.dot.ca.gov/hq/tpp/offices/orip/climate_change/documents/Caltrans_ClimateChangeRprt-Final_April_2013.pdf#zoom=75 | Pg. 6
8.02 | Identify sensitive geographic areas in a jurisdiction | Administrative/Regulatory | General | https://www.nccarf.edu.au | Pp. 26, 27, 28 | http://onlinepubs.trb.org/onlinepubs/sr/sr290Meyer.pdf | Pg. 11
8.03 | Identify areas with accelerated permafrost thawing | Administrative/Regulatory | Arctic thawing/Flooding | http://onlinepubs.trb.org/onlinepubs/circulars/ec152.pdf | Pg. 8
8.04 | Recording areas that were affected by climate change events so they can be considered for projects to prevent future problems | Administrative/Regulatory | General | http://onlinepubs.trb.org/onlinepubs/nchrp/nchrp_syn_454.pdf | Pp. 21, 66
8.05 | Use GIS to determine locations called “Blue Spots” where flooding occurs often | Technological Applications | Flooding/Extreme Storm Event | http://onlinepubs.trb.org/onlinepubs/circulars/ec204.pdf | Pg. 23
8.06 | Apply the hazard occurrence probability to the different cost components of the design that will be affected by changing environmental conditions. | Technological Applications | General | http://onlinepubs.trb.org/onlinepubs/sr/sr290Meyer.pdf | Pg. 23
8.07 | Adopt measures, similar to the Alaska Climate Change Impact Mitigation Program, that provide funds for hazard impact Planning/Assessments to evaluate climate change related impacts, such as coastal erosion and thawing permafrost; | Administrative/Regulatory | Arctic thawing/Flooding | http://nca2014.globalchange.gov/report | Pg. 677 Section 28
8.08 | Incorporate Vulnerability Assessment results into the Long-Range Administrative/Regulatory/Planning Process; | Administrative/Regulatory | General | http://www.bsr.org/reports/BSR_Climate_Adaptation_Issue_Brief_Transportation.pdf | Pg. 4 | http://www.fhwa.dot.gov/environment/climate_change/adaptation/resilience_pilots/2013-2015_pilots/final_report/fhwahep16079.pdf | Pp. 2, 5, 7, 9, 10, 11,12, 14, 16
8.09 | Develop high-resolution flooding projections to be used in future designs; | Technological Applications | Flooding/Extreme Storm Events/Sea Level Rise | http://www.enr.gov.nt.ca/sites/default/files/reports/nwt_climate_change_impacts_and_adaptation_report.pdf | Pp. 25, 26, 27, 29 | http://www.fhwa.dot.gov/environment/climate_change/adaptation/resilience_pilots/2013-2015_pilots/final_report/fhwahep16079.pdf | Pp. 25, 27, 29
8.1 | Assign a likely occurrence probability for environmental changes occurring in these sensitive areas that reflect the likelihood that such changes will occur over the useful life of the facility | Technological Applications | General | http://onlinepubs.trb.org/onlinepubs/sr/sr290Meyer.pdf | Pg. 23
8.11 | As in Iceland, take into account projected sea level rise when planning and designing new harbors; | Administrative/Regulatory | Sea Level Rise/Arctic Thawing
8.12 | As in Denmark, take into account projected sea level rise when planning underground transit station entrances | Administrative/Regulatory | Sea Level Rise/Arctic Thawing
8.13 | Determine a plan of action to stop flooding in blue spots | Administrative/Regulatory | Flooding/Extreme Storm Event | http://onlinepubs.trb.org/onlinepubs/circulars/ec204.pdf | Pg. 23
8.14 | Make risk-based benefit-cost Planning/Assessments | Administrative/Regulatory | General | http://ntl.bts.gov/lib/52000/52800/52855/Transportation_System_Resilience_Extreme_Weather_and_Climate_Change.pdf | Pg. 22
8.15 | Develop extreme weather impact scenarios based on recent events, climate forecasts and local conditions to identify vulnerabilities and potential cascading events | Administrative/Regulatory | General | http://onlinepubs.trb.org/onlinepubs/nchrp/nchrp_syn_454.pdf | Pg. 3
8.16 | Maryland DOT used FHWA’s Vulnerability Assessment Scoring Tool to prioritize climate risks to bridges, culverts, and road segments in two counties parcticularly exposed to sea level rise and storm surge | Design Innovations/Interventions | Arctic thawing/Flooding/Extreme Storm Events | http://www.fhwa.dot.gov/environment/climate_change/adaptation/publications/bcrt_brochure.pdf | Pg. 3
8.17 | Iowa DOT and local universities used global climate models and the state’s hydrological model to project future flood frequencies and identify bridge and roadway vulnerabilities in two river basins. Iowa plans to integrate the information into its real-time warning system to protect the traveling public | Design Innovations/Interventions | Flooding/Extreme Storm Events | http://www.fhwa.dot.gov/environment/climate_change/adaptation/publications/bcrt_brochure.pdf | Pg. 2
8.18 | Update hydrological storm frequency curves | Technological Applications | Extreme Storm Event/Sea level Rise | http://onlinepubs.trb.org/onlinepubs/circulars/ec152.pdf | Pg. 8
8.19 | Use detailed, downscaled climate models to determine portions of the state (or region) that are anticipated to have greater shifts in climate | Technological Applications | Increased temperatures/Drought/Flooding/Extreme Storm Events/Sea level rise | http://ops.fhwa.dot.gov/publications/fhwahop15026/fhwahop15026.pdf | Pg. 35
8.2 | The Massachusetts Department of Transportation developed high resolution computer modeling of coastal storm inundation and risks to the Central Artery highway tunnel system in Boston | Technological Applications | Arctic thawing/Flooding/Extreme Storm Events | http://www.fhwa.dot.gov/environment/climate_change/adaptation/publications/bcrt_brochure.pdf | Pg. 3
8.21 | Creating guidance on incorporating sea level rise into the project delivery process in order to help districts identify potential impacts on future projects. Several districts have already used this guidance to evaluate projects that are planned for roads adjacent to waterways; | Administrative/Regulatory | Sea Level Rise/Arctic Thawing | http://ntl.bts.gov/lib/52000/52800/52855/Transportation_System_Resilience_Extreme_Weather_and_Climate_Change.pdf | Pg. 22 | http://www.dot.ca.gov/hq/tpp/offices/orip/climate_change/documents/Caltrans_ClimateChangeRprt-Final_April_2013.pdf#zoom=75 | Pg. 82
8.22 | Delineate a “Climate Change Impact Zone” to help screen new project plans and design for future climate impacts; | Administrative/Regulatory | General | http://www.unece.org/fileadmin/DAM/trans/main/wp5/publications/climate_change_2014.pdf | Pg. 81 | http://www.fhwa.dot.gov/environment/climate_change/adaptation/resilience_pilots/2013-2015_pilots/final_report/fhwahep16079.pdf | Pp. 2, 41
8.23 | The MPO for Austin, TX identified areas where clay soils shrink during heat waves and drought, cracking pavements | Design Innovations/Interventions | Increased temperatures/Drought | http://www.fhwa.dot.gov/environment/climate_change/adaptation/publications/bcrt_brochure.pdf | Pg. 2
8.24 | Use a thermal model to observe the thawing effects of permafrost | Technological Applications | Arctic thawing/Flooding/Extreme Storm Events | http://onlinepubs.trb.org/onlinepubs/circulars/ec204.pdf | Pp. 24, 25, 45
9 | Develop detailed evacuation plan that identifies evacuation routes, ensures that these are protected and maintained at all times and identifies steps for communicating information to the public and other governmental entities, including through early warning systems, memoranda of understanding (MOU) with other agencies, etc.
9.01 | Forecasting and early warning systems | Administrative/Regulatory | Flooding/Extreme Storm Events | http://www.eea.europa.eu/publications/urban-adaptation-to-climate-change | Pp. 31-33, 43, 47-48, 51, 60, 78, 89, 95, 97, 102, 119
9.02 | Prepare to provide alternative route information in advance of extreme weather event | Administrative/Regulatory | Increased temperatures/ Drought/ Flooding/Extreme Storm Events/Sea level rise/Arctic thawing | http://www.dot.ca.gov/hq/tpp/offices/orip/climate_change/documents/Caltrans_ClimateChangeRprt-Final_April_2013.pdf#zoom=76 | Pg. 75
9.03 | Develop Redundant Services/Develop alternate routes or services to maintain continuity of travel when service is disrupted | Administrative/Regulatory | General | http://bipartisanpolicy.org/wp-content/uploads/sites/default/files/Transportation%20Adaptation%20(3).pdf | Pg. 24
9.04 | Protection of evacuation routes | Administrative/Regulatory | General | http://www.unece.org/fileadmin/DAM/trans/main/wp5/publications/climate_change_2014.pdf | Pp. 70, 71, 83
9.05 | Provide good evacuation routes and operational plans | Administrative/Regulatory | Flooding/Extreme Storm Event/Sea Level Rise | http://onlinepubs.trb.org/onlinepubs/circulars/ec152.pdf | Pp. 2, 8, 15, 24, 29, 32, 38, 48, 49, 51, 52, 53
9.06 | Establish evacuation plans | Administrative/Regulatory | Flooding/Extreme Storm Event | http://climatechange.transportation.org/pdf/usscanningtourreport.pdf | Pp. 10. 13. 19. 22-23, 33
9.07 | Removal of traffic bottlenecks on critical evacuation routes | Design Innovations/Interventions | General | http://www.unece.org/fileadmin/DAM/trans/main/wp5/publications/climate_change_2014.pdf | Pp. 57, 71, 84, 98, 139-140
9.08 | Re-reroute freight and passenger flows | Design Innovations/Interventions | Flooding/Extreme Storm Events
9.09 | Keep motorists informed of hazardous conditions/roadway closures using appropriate technology (changeable message boards, etc.) | Administrative/Regulatory | General | http://onlinepubs.trb.org/onlinepubs/nchrp/nchrp_rpt_750v2.pdf | Pg. 88
9.1 | Develop memorandums of understanding (MOUs) with other agencies for equipment and staff sharing during extreme weather events | Administrative/Regulatory | General | http://ops.fhwa.dot.gov/publications/fhwahop15026/fhwahop15026.pdf | Pg. 34
9.11 | Local flood warning system | Design Innovations/Interventions | Flooding/Extreme Storm Events
9.12 | Developing new strategies to effectively respond to increasingly intense storms, including providing alternative transportation access | Administrative/Regulatory | Extreme Storm Event/Sea level Rise | http://onlinepubs.trb.org/onlinepubs/nchrp/nchrp_rpt_750v2.pdf | Pp. 11, 16, 22, 58, 105, 111, 128
9.13 | Nonstructural solutions to help reduce impacts during flood events, like active traffic management, detour routes, etc | Administrative/Regulatory | Flooding/Extreme Storm Event | http://www.fhwa.dot.gov/environment/climate_change/adaptation/resilience_pilots/2013-2015_pilots/washington/skagitriverreport.pdf | Pg. 2
9.14 | Public education and involvement | Administrative/Regulatory | Flooding/Extreme Storm Events
10 | Promote/enforce stormwater management and/or green infrastructure programs
10.01 | Enforce SWM regulations | Administrative/Regulatory | Flooding/Extreme Storm Events
10.02 | Maintain and further increase green infrastructure in cities, parks and gardens, wetlands, water bodies but also green roofs | Design Innovations/Interventions | General | http://www.eea.europa.eu/publications/urban-adaptation-to-climate-change | Pp. 85, 92, 93, 99, 102, 104, 126
10.03 | Maintenance of SWM structures and storm water conveyance structures | Technological Applications | Flooding/Extreme Storm Events
10.04 | Install green storm water infrastructure on streets | Design Innovations/Interventions | Increased temperatures | http://www.adaptationclearinghouse.org/resources/growing-stronger-toward-a-climate-ready-philadelphia.html | Pp. 38, 40, 41, 42, 45
10.05 | Use more green infrastructure | Technological Applications | General | http://ccap.org/assets/Climate-Adaptation-and-Transportation_CCAP-EESI-May-2012.pdf | Pp. 21, 23, 42, 55, 59
11 | Routine inspection/maintenance/repair of drainage culverts, bridges (including abutments, bulkheads, bridge joints, etc.), levees and other infrastructure, especially in the immediate aftermath of storms; create ‘after event’ assessment reports.
11.01 | Evaluating roadways to minimize their vulnerability to potential risk from landslides, erosion, or other failure triggers | Administrative/Regulatory | Flooding/Extreme Storm Events | http://onlinepubs.trb.org/onlinepubs/nchrp/nchrp_rpt_750v2.pdf | Pg. 22
11.02 | Create after-event reports that assess what worked and what did not. Revise plans based on lessons learned | Administrative/Regulatory | General | http://ops.fhwa.dot.gov/publications/fhwahop15026/fhwahop15026.pdf | Pg. 36
11.03 | Develop an After Action Report that records effective practices, lessons learned, and new approaches going forward | Administrative/Regulatory | General | http://onlinepubs.trb.org/onlinepubs/nchrp/nchrp_syn_454.pdf | Pg. 2
11.04 | Maintenance of bridge abutments, ripraps, bulkheads, and willow mattresses to withstand storm surges | Administrative/Regulatory | Flooding/Extreme Storm Event | http://www.fhwa.dot.gov/environment/climate_change/adaptation/case_studies/gulf_coast_study/index.cfm | Pg. 3
11.05 | Fixing culverts where potential blockage exists | Administrative/Regulatory | Flooding/Extreme Storm Event | http://www.fhwa.dot.gov/environment/climate_change/adaptation/resilience_pilots/2013-2015_pilots/washington/skagitriverreport.pdf | Pg. 3
11.06 | More intense inspection of transportation infrastructure after high impact events in areas that are subject to erosion | Administrative/Regulatory | Flooding/Extreme Storm Events/Sea Level Rise | http://www.elibrary.dep.state.pa.us/dsweb/Get/Document-103584/2700-RE-DEP4303%20Combined.pdf | Pg. 60
11.07 | Increased inspection and construction of a comprehensive levee system | Administrative/Regulatory | Flooding/Extreme Storm Events/Sea Level Rise | http://www.elibrary.dep.state.pa.us/dsweb/Get/Document-103584/2700-RE-DEP4303%20Combined.pdf | Pg. 59
11.08 | Emphasize routine maintenance items such as ditch and drainage structure cleanout to avoid failure during an intense rainfall event | Administrative/Regulatory | Extreme Storm Event/Flooding | http://onlinepubs.trb.org/onlinepubs/nchrp/nchrp_rpt_750v2.pdf | Pg. 88
11.09 | Increase inspection and tracking of roadway conditions | Administrative/Regulatory | Increased temperatures/Drought | http://ops.fhwa.dot.gov/publications/fhwahop15026/fhwahop15026.pdf | Pg. 35
11.1 | Inspect all bridges of concern near areas prone to flooding | Administrative/Regulatory | Flooding/Extreme Storm Events | http://onlinepubs.trb.org/onlinepubs/nchrp/nchrp_syn_454.pdf | Pg. 36
11.11 | Patrolling for road cracks and other pavement degradation from drought | Administrative/Regulatory | Increased temperatures/Drought | http://onlinepubs.trb.org/onlinepubs/nchrp/nchrp_syn_454.pdf | Pg. 57
11.12 | Regular maintenance of culverts, bridges and streams | Administrative/Regulatory | Flooding/Extreme Storm Events
11.13 | Protection of bridge piers and abutments with riprap | Design Innovations/Interventions | Extreme Storm Event/Sea level Rise | http://www.unece.org/fileadmin/DAM/trans/main/wp5/publications/climate_change_2014.pdf | Pg. 70
11.14 | Replacement of bridge and highway expansion joints | Design Innovations/Interventions | Increased temperatures/Drought | http://onlinepubs.trb.org/onlinepubs/circulars/ec152.pdf | Pg. 8
11.15 | Replacing or rehabilitating bridges in order to improve floodwaters conveyance and to avoid scour during high flows | Design Innovations/Interventions | Sea Level Rise/Flooding/Extreme Storm Event | http://onlinepubs.trb.org/onlinepubs/nchrp/nchrp_rpt_750v2.pdf | Pg. 22
11.16 | Increased non-destructive inspections such as ultrasonic inspections | Administrative/Regulatory | General | http://www.elibrary.dep.state.pa.us/dsweb/Get/Document-103584/2700-RE-DEP4303%20Combined.pdf | Pg. 60
11.17 | America Latina Logistica developed the ultrasound wave, which detects cracks along railway networks caused primarily by changes in temperature associated with climate change | Technological Applications | Rail disruption | http://www.bsr.org/reports/BSR_Climate_Adaptation_Issue_Brief_Transportation.pdf | Pg. 4
12 | Manage construction and operations to minimize effects of seasonal weather extremes, including more nighttime construction to avoid undue heat stress for construction workers, unnecessary traffic disruptions, etc.
12.01 | More nighttime construction to avoid undue heat stress for construction workers with the added benefit of less traffic disruption | Administrative/Regulatory | Increased temperatures/Drought | http://onlinepubs.trb.org/onlinepubs/circulars/ec152.pdf | Pg. 8
12.02 | Managing construction and operations to minimize effects of seasonal weather extremes | Administrative/Regulatory | Increased temperatures/Drought/Flooding/Extreme Storm Events/Sea level rise/Arctic thawing | http://onlinepubs.trb.org/onlinepubs/nchrp/nchrp_rpt_750v2.pdf | Pg. 22
13 | Install and/or increase the capacity of pumping stations, particularly for tunnels & underground facilities in flood-prone areas.
13.01 | Install pumping stations and sensors to detect if sea water is ponding within the underground facility to prevent derailments | Design Innovations/Interventions | Flooding/Extreme Storm Events | http://www.elibrary.dep.state.pa.us/dsweb/Get/Document-103584/2700-RE-DEP4303%20Combined.pdf | Pg. 62
13.02 | Additional pumping capacity for tunnels in areas that are experiencing sea level rise | Design Innovations/Interventions | Flooding/Extreme Storm Event/Sea level Rise | http://www.unece.org/fileadmin/DAM/trans/main/wp5/publications/climate_change_2014.pdf | Pg. 69
13.03 | Increase capacity and maintenance at pump plant facilities; | Design Innovations/Interventions | Flooding/Extreme Storm Event/Sea level Rise | http://www.dot.ca.gov/hq/tpp/offices/orip/climate_change/documents/Caltrans_ClimateChangeRprt-Final_April_2013.pdf#zoom=75 | Pg. 76
14 | Miscellaneous Strategies or Combination of Strategies
14.01 | Preventive measures to reduce rail buckling derailment risk include/Improving weather forecast and predictive capacity for rail track temperature/ Maintaining stress free temperature to its initial level/Applying speed limits during high temperature spells. | Technological Applications | Increased temperatures/Drought | http://www.eea.europa.eu/publications/urban-adaptation-to-climate-change | Pg. 13 | http://ftp.jrc.es/EURdoc/JRC72217.pdf | Pg. 46
14.02 | Conduct comprehensive analysis of the state of decision support for adaptation and mitigation, including assessment of processes, tools, and applications, and development of a knowledge-sharing platform; | Administrative/Regulatory | General | http://nca2014.globalchange.gov/report | Pg. 635 of the full report, Section 26 Decision Support
14.03 | As in Belgium, develop an early warning system, integrated flood basin and flooding management plans and the development of flood risk maps | Administrative/Regulatory | Flooding/Extreme Storm Events
14.04 | Manage/Maintain/Absorb increased damage into annual maintenance cycles /Cost-effective strategy for infrastructure that is at lower risk or is less significant to overall mobility goals | Administrative/Regulatory | General | http://bipartisanpolicy.org/wp-content/uploads/sites/default/files/Transportation%20Adaptation%20(3).pdf | Pg. 24
14.05 | Cintra has integrated trends on global climate change into how the company shapes its insurance policies, coverage, and premium costs | Administrative/Regulatory | General | http://www.bsr.org/reports/BSR_Climate_Adaptation_Issue_Brief_Transportation.pdf | Pg. 5
14.06 | Identifying opportunities to incorporate habitat improvements that buffer the effects of climate change on ecosystem health into project designs | Administrative/Regulatory | Increased temperatures/Drought/Flooding/Extreme Storm Events/Sea level rise/Arctic thawing | http://onlinepubs.trb.org/onlinepubs/nchrp/nchrp_rpt_750v2.pdf | Pg. 22
14.07 | Make the connection between climate changes and major local impacts | Administrative/Regulatory | General | http://ccap.org/assets/Climate-Adaptation-and-Transportation_CCAP-EESI-May-2012.pdf | Pg. 14
14.08 | Develop an asset management strategy and database | Administrative/Regulatory | Increased temperatures | http://www.adaptationclearinghouse.org/resources/growing-stronger-toward-a-climate-ready-philadelphia.html | Pg. 37
14.09 | Integrate water management Administrative/Regulatory/Planning with no-regret cost effective priorities | Administrative/Regulatory | Flooding/Extreme Storm Event | http://www.elibrary.dep.state.pa.us/dsweb/Get/Document-103584/2700-RE-DEP4303%20Combined.pdf | Pg. 4
14.1 | Use ‘rip-rap’ (placing large blocks at the base of the bridge piers) to protect the foundation footings and piers from ‘bridge scour’ (the direct impact of water flow); | Design Innovations/Interventions | Increased temperatures/Drought | http://www.fhwa.dot.gov/environment/climate_change/adaptation/publications/bcrt_brochure.pdf | Pg. 2 | http://ftp.jrc.es/EURdoc/JRC72217.pdf | Pg. 24
14.11 | Incorporate climate change into maintenance cycles | Design Innovations/Interventions | General | http://ntl.bts.gov/lib/52000/52800/52855/Transportation_System_Resilience_Extreme_Weather_and_Climate_Change.pdf | Pg. 23
14.12 | Dredging and bank stabilization | Design Innovations/Interventions | Flooding/Extreme Storm Events
14.13 | CEBs could increase capital flows by fostering the development of secondary markets for EV charging loans and leases. | Administrative/Regulatory | General | http://www.c2es.org/publications/role-clean-energy-banks-increasing-private-investment-electric-vehicle-charging-infrast | Pg. 6 of the full report
14.14 | CEBs could share upfront costs and risk with project developers to foster early market development | Administrative/Regulatory | General | http://www.c2es.org/publications/role-clean-energy-banks-increasing-private-investment-electric-vehicle-charging-infrast | Pg. 5
14.15 | Provisions for rapid recovery | Administrative/Regulatory | General | https://www.transportation.gov/mission/sustainability/2014-dot-climate-adaptation-plan | Pg. 12
14.16 | States could gain experience applying financial tools to increase private investment in EV charging infrastructure by using existing funding sources and authorities to launch pilot programs | Administrative/Regulatory | General | http://www.c2es.org/publications/role-clean-energy-banks-increasing-private-investment-electric-vehicle-charging-infrast | Pg. 6 of the full report
14.17 | Foster cross-border/jurisdictional dialogue/For instance, networks such as “Eurocities” help to discuss and establish more sustainable concepts for tourism and transport and may help to implement mechanisms for adaptation and mitigation to global change; | Administrative/Regulatory | General
14.18 | Auckland International Airport has developed an integrated sustainability policy with an action plan that incorporates climate change issues throughout the value chain, framing sustainable business practices as the way forward | Administrative/Regulatory | General | http://www.bsr.org/reports/BSR_Climate_Adaptation_Issue_Brief_Transportation.pdf | Pg. 5
14.19 | Deutsche Post DHL has developed a suite of green logistics solutions and carbon neutral products for their customers to not only share information on climate change, but to also provide them resources for decision-making. One project piloted by businesses integrates CO2 into supply chain design, so leaders are able to choose the carbon reduction scenario that best suits their operational, cost, and carbon requirements | Administrative/Regulatory | General | http://www.bsr.org/reports/BSR_Climate_Adaptation_Issue_Brief_Transportation.pdf | Pg. 5
14.2 | Work with meteorologists and climatologists to develop a process for taking anticipated future events into account while budgeting and Administrative/Regulatory/Planning | Administrative/Regulatory | Increased temperatures/Drought/Flooding | http://ops.fhwa.dot.gov/publications/fhwahop15026/fhwahop15026.pdf | Pg. 34
14.21 | Assignments of codes to a weather event in order to advance decision making | Administrative/Regulatory | General | http://onlinepubs.trb.org/onlinepubs/nchrp/nchrp_syn_454.pdf | Pg. 51
14.22 | Rolls-Royce has integrated climate change risk into product design through efficiency measures, vehicles that can accept alternative fuels, and a fuel cell | Design Innovations/Interventions | General | http://www.bsr.org/reports/BSR_Climate_Adaptation_Issue_Brief_Transportation.pdf | Pg. 5
14.23 | Increase the use of GIS | Technological Applications | General | http://onlinepubs.trb.org/onlinepubs/nchrp/nchrp_syn_454.pdf | Pg. 22
14.24 | Encourage water conservation and efficiency measures at all times | Administrative/Regulatory | Flooding/Extreme Storm Events | http://www.elibrary.dep.state.pa.us/dsweb/Get/Document-103584/2700-RE-DEP4303%20Combined.pdf | Pg. 4
14.25 | Implement, monitor and fund adaptation recommendations | Administrative/Regulatory | Flooding/Extreme Storm Events | http://www.elibrary.dep.state.pa.us/dsweb/Get/Document-103584/2700-RE-DEP4303%20Combined.pdf | Pg. 4
14.26 | MTU Aero Engines is focusing on reducing fuel consumption, as well as CO2 and NOx emissions, through research and development projects, including their geared turbofan technology and intercooled recuperative aero-engine | Technological Applications | General | http://www.bsr.org/reports/BSR_Climate_Adaptation_Issue_Brief_Transportation.pdf | Pg. 5
14.27 | Ice spray technology used to create thick, load bearing ice earlier in the season | Design Innovations/Interventions | Flooding/Extreme Storm Event | http://www.enr.gov.nt.ca/sites/default/files/reports/nwt_climate_change_impacts_and_adaptation_report.pdf | Pg. 17
14.28 | Install concrete pads at bus stops to prevent pavement from rutting on hot days | Design Innovations/Interventions | Increased temperatures | http://www.adaptationclearinghouse.org/resources/growing-stronger-toward-a-climate-ready-philadelphia.html | Pg. 37
14.29 | Utilize renewable energy generation, especially during times of drought, recognizing that wind and solar generation do not require water resources | Design Innovations/Interventions | Increased temperatures/Drought/Flooding/Extreme Storm Events | http://www.elibrary.dep.state.pa.us/dsweb/Get/Document-103584/2700-RE-DEP4303%20Combined.pdf | Pg. 4
14.3 | Natural stream restoration treatments | Design Innovations | Flooding/Extreme Storm Events
14.31 | Use of insulation in road prisms and passive refrigeration schemes in the Arctic | Design Innovations/Interventions | Arctic thawing/Flooding | http://www.unece.org/fileadmin/DAM/trans/main/wp5/publications/climate_change_2014.pdf | Pg. 68
14.32 | Longer runways to account for lower lift-off capacities | Design Innovations/Interventions | Increased temperatures/Drought
14.33 | Use natural vegetation to prevent landslides | Design Innovations/Interventions | Flooding/Extreme Storm Event | http://onlinepubs.trb.org/onlinepubs/circulars/ec204.pdf | Pg. 34
14.34 | Use micro grids, that can provide energy closer to the distribution source | Technological Applications | General | http://onlinepubs.trb.org/onlinepubs/circulars/ec204.pdf | Pg. 25
14.35 | Update the state Drainage Manual; | Administrative/Regulatory | Flooding/Extreme Storm Events/Sea Level Rise | http://www.fhwa.dot.gov/environment/climate_change/adaptation/resilience_pilots/2013-2015_pilots/final_report/fhwahep16079.pdf | Pg. 2